## Cutting Surface Speeds
Material | Ideal cutting speed [surface feet per minute] | Ideal cutting speed [metres per minute]
Aluminum – Wrought (6061) | 250 | 76.2
Brass | 200 | 60.96
Cast Iron – Ductile | 90 | 27.432
Cast Iron – Gray | 100 | 30.48
Stainless Steel | 30 | 9.144
Steel – Mild | 110 | 33.528
Steel – Hard Alloy | 60 | 18.288
Steel – Tool | 60 | 18.288
| Select Material: | Ideal Cutting Speed [m/min] | Select Drill Bit Size [mm] | Ideal spindle speed [RPM]:
What speed do I drill? | Aluminum – Wrought (6061) | 76.2 | 12.5 | 1940.4171
Go down the rabbit hole: | https://www.engineersedge.com/manufacturing/cutting-speeds-feeds.htm
https://www.cnccookbook.com/feeds-speeds/
Note on B1: https://www.cnccookbook.com/feeds-speeds/ -Matt McLeod

## What diameter
Diameter of Cutting Tool [mm]
Spindle Speed | Aluminum – Wrought (6061) | Brass | Cast Iron – Ductile | Cast Iron – Gray | Stainless Steel | Steel – Mild | Steel – Hard Alloy | Steel – Tool
100 | 242.5521 | 194.0417 | 87.3188 | 97.0209 | 29.1063 | 106.7229 | 40.4254 | 8.3161
200 | 121.2761 | 97.0209 | 43.6594 | 48.5104 | 14.5531 | 53.3615 | 34.6503 | 7.2766
300 | 80.8507 | 64.6806 | 29.1063 | 32.3403 | 9.7021 | 35.5743 | 30.319 | 6.4681
400 | 60.638 | 48.5104 | 21.8297 | 24.2552 | 7.2766 | 26.6807 | 26.9502 | 5.8213
500 | 48.5104 | 38.8083 | 17.4638 | 19.4042 | 5.8213 | 21.3446 | 24.2552 | 5.292
600 | 40.4254 | 32.3403 | 14.5531 | 16.1701 | 4.851 | 17.7872 | 22.0502 | 4.851
700 | 34.6503 | 27.7202 | 12.4741 | 13.8601 | 4.158 | 15.2461 | 20.2127 | 4.4779
800 | 30.319 | 24.2552 | 10.9148 | 12.1276 | 3.6383 | 13.3404 | 18.6579 | 4.158
900 | 26.9502 | 21.5602 | 9.7021 | 10.7801 | 3.234 | 11.8581 | 17.3252 | 3.8808
1000 | 24.2552 | 19.4042 | 8.7319 | 9.7021 | 2.9106 | 10.6723 | 16.1701 | 3.6383
1100 | 22.0502 | 17.6402 | 7.9381 | 8.8201 | 2.646 | 9.7021 | 15.1595 | 3.4243
1200 | 20.2127 | 16.1701 | 7.2766 | 8.0851 | 2.4255 | 8.8936 | 14.2678 | 3.234
1300 | 18.6579 | 14.9263 | 6.7168 | 7.4631 | 2.2389 | 8.2095 | 13.4751 | 3.0638
1400 | 17.3252 | 13.8601 | 6.2371 | 6.9301 | 2.079 | 7.6231 | 12.7659 | 2.9106
1500 | 16.1701 | 12.9361 | 5.8213 | 6.4681 | 1.9404 | 7.1149 | 12.1276 | 2.772
1600 | 15.1595 | 12.1276 | 5.4574 | 6.0638 | 1.8191 | 6.6702 | 11.5501 | 2.646
1700 | 14.2678 | 11.4142 | 5.1364 | 5.7071 | 1.7121 | 6.2778 | 11.0251 | 2.531
1800 | 13.4751 | 10.7801 | 4.851 | 5.39 | 1.617 | 5.9291 | 10.5457 | 2.4255
1900 | 12.7659 | 10.2127 | 4.5957 | 5.1064 | 1.5319 | 5.617 | 10.1063 | 2.3285
2000 | 12.1276 | 9.7021 | 4.3659 | 4.851 | 1.4553 | 5.3361 | 9.7021 | 2.2389
2100 | 11.5501 | 9.2401 | 4.158 | 4.62 | 1.386 | 5.082 | 9.3289 | 2.156
2200 | 11.0251 | 8.8201 | 3.969 | 4.41 | 1.323 | 4.851 | 8.9834 | 2.079
2300 | 10.5457 | 8.4366 | 3.7965 | 4.2183 | 1.2655 | 4.6401 | 8.6626 | 2.0073
2400 | 10.1063 | 8.0851 | 3.6383 | 4.0425 | 1.2128 | 4.4468 | 8.3639 | 1.9404
2500 | 9.7021 | 7.7617 | 3.4928 | 3.8808 | 1.1643 | 4.2689 | 8.0851
2600 | 9.3289 | 7.4631 | 3.3584 | 3.7316 | 1.1195 | 4.1047
2700 | 8.9834 | 7.1867 | 3.234 | 3.5934 | 1.078 | 3.9527
2800 | 8.6626 | 6.9301 | 3.1185 | 3.465 | 1.0395 | 3.8115
2900 | 8.3639 | 6.6911 | 3.011 | 3.3455 | 1.0037 | 3.6801
3000 | 8.0851 | 6.4681 | 2.9106 | 3.234 | 0.97021 | 3.5574
3100 | 7.8243 | 6.2594 | 2.8167 | 3.1297 | 0.93891 | 3.4427
3200 | 7.5798 | 6.0638 | 2.7287 | 3.0319 | 0.90957 | 3.3351
3300 | 7.3501 | 5.8801 | 2.646 | 2.94 | 0.88201 | 3.234
3400 | 7.1339 | 5.7071 | 2.5682 | 2.8536 | 0.85607 | 3.1389
3500 | 6.9301 | 5.544 | 2.4948 | 2.772 | 0.83161 | 3.0492
3600 | 6.7376 | 5.39 | 2.4255 | 2.695 | 0.80851 | 2.9645
3700 | 6.5555 | 5.2444 | 2.36 | 2.6222 | 0.78666 | 2.8844
3800 | 6.383 | 5.1064 | 2.2979 | 2.5532 | 0.76595 | 2.8085
3900 | 6.2193 | 4.9754 | 2.2389 | 2.4877 | 0.74631 | 2.7365
4000 | 6.0638 | 4.851 | 2.183 | 2.4255 | 0.72766 | 2.6681
4100 | 5.9159 | 4.7327 | 2.1297 | 2.3664 | 0.70991 | 2.603
4200 | 5.7751 | 4.62 | 2.079 | 2.31 | 0.69301 | 2.541
4300 | 5.6407 | 4.5126 | 2.0307 | 2.2563 | 0.67689 | 2.4819
4400 | 5.5125 | 4.41 | 1.9845 | 2.205 | 0.66151 | 2.4255
4500 | 5.39 | 4.312 | 1.9404 | 2.156 | 0.64681 | 2.3716
4600 | 5.2729 | 4.2183 | 1.8982 | 2.1091 | 0.63274 | 2.3201
4700 | 5.1607 | 4.1285 | 1.8578 | 2.0643 | 0.61928 | 2.2707
4800 | 5.0532 | 4.0425 | 1.8191 | 2.0213 | 0.60638 | 2.2234
4900 | 4.95 | 3.96 | 1.782 | 1.98 | 0.59401 | 2.178
5000 | 4.851 | 3.8808 | 1.7464 | 1.9404 | 0.58213 | 2.1345
5100 | 4.7559 | 3.8047 | 1.7121 | 1.9024 | 0.57071 | 2.0926
5200 | 4.6645 | 3.7316 | 1.6792 | 1.8658 | 0.55974 | 2.0524
5300 | 4.5765 | 3.6612 | 1.6475 | 1.8306 | 0.54917 | 2.0136
5400 | 4.4917 | 3.5934 | 1.617 | 1.7967 | 0.539 | 1.9764
5500 | 4.41 | 3.528 | 1.5876 | 1.764 | 0.5292 | 1.9404
5600 | 4.3313 | 3.465 | 1.5593 | 1.7325 | 0.51975 | 1.9058
5700 | 4.2553 | 3.4042 | 1.5319 | 1.7021 | 0.51064 | 1.8723
5800 | 4.1819 | 3.3455 | 1.5055 | 1.6728 | 0.50183 | 1.8401
5900 | 4.1111 | 3.2888 | 1.48 | 1.6444 | 0.49333 | 1.8089
6000 | 4.0425 | 3.234 | 1.4553 | 1.617 | 0.4851 | 1.7787

## What spindle speed
Drilling | Spindle Speed Required in RPM
Diameter [mm] | Aluminum – Wrought (6061) | Brass | Cast Iron – Ductile | Cast Iron – Gray | Stainless Steel | Steel – Mild | Steel – Hard Alloy | Steel – Tool
1 | 24255.2133 | 19404.1707 | 8731.8768 | 9702.0853 | 2910.6256 | 10672.2939 | 5821.2512 | 5821.2512
1.5 | 16170.1422 | 12936.1138 | 5821.2512 | 6468.0569 | 1940.4171 | 7114.8626 | 3880.8341 | 3880.8341
2 | 12127.6067 | 9702.0853 | 4365.9384 | 4851.0427 | 1455.3128 | 5336.1469 | 2910.6256 | 2910.6256
2.5 | 9702.0853 | 7761.6683 | 3492.7507 | 3880.8341 | 1164.2502 | 4268.9175 | 2328.5005 | 2328.5005
3 | 8085.0711 | 6468.0569 | 2910.6256 | 3234.0284 | 970.2085 | 3557.4313 | 1940.4171 | 1940.4171
3.5 | 6930.061 | 5544.0488 | 2494.8219 | 2772.0244 | 831.6073 | 3049.2268 | 1663.2146 | 1663.2146
4 | 6063.8033 | 4851.0427 | 2182.9692 | 2425.5213 | 727.6564 | 2668.0735 | 1455.3128 | 1455.3128
4.5 | 5390.0474 | 4312.0379 | 1940.4171 | 2156.019 | 646.8057 | 2371.6209 | 1293.6114 | 1293.6114
5 | 4851.0427 | 3880.8341 | 1746.3754 | 1940.4171 | 582.1251 | 2134.4588 | 1164.2502 | 1164.2502
5.5 | 4410.0388 | 3528.031 | 1587.614 | 1764.0155 | 529.2047 | 1940.4171 | 1058.4093 | 1058.4093
6 | 4042.5356 | 3234.0284 | 1455.3128 | 1617.0142 | 485.1043 | 1778.7156 | 970.2085 | 970.2085
6.5 | 3731.5713 | 2985.257 | 1343.3657 | 1492.6285 | 447.7886 | 1641.8914 | 895.5771 | 895.5771
7 | 3465.0305 | 2772.0244 | 1247.411 | 1386.0122 | 415.8037 | 1524.6134 | 831.6073 | 831.6073
7.5 | 3234.0284 | 2587.2228 | 1164.2502 | 1293.6114 | 388.0834 | 1422.9725 | 776.1668 | 776.1668
8 | 3031.9017 | 2425.5213 | 1091.4846 | 1212.7607 | 363.8282 | 1334.0367 | 727.6564 | 727.6564
8.5 | 2853.5545 | 2282.8436 | 1027.2796 | 1141.4218 | 342.4265 | 1255.564 | 684.8531 | 684.8531
9 | 2695.0237 | 2156.019 | 970.2085 | 1078.0095 | 323.4028 | 1185.8104 | 646.8057 | 646.8057
9.5 | 2553.1804 | 2042.5443 | 919.1449 | 1021.2721 | 306.3816 | 1123.3994 | 612.7633 | 612.7633
10 | 2425.5213 | 1940.4171 | 873.1877 | 970.2085 | 291.0626 | 1067.2294 | 582.1251 | 582.1251
10.5 | 2310.0203 | 1848.0163 | 831.6073 | 924.0081 | 277.2024 | 1016.4089 | 554.4049 | 554.4049
11 | 2205.0194 | 1764.0155 | 793.807 | 882.0078 | 264.6023 | 970.2085 | 529.2047 | 529.2047
11.5 | 2109.149 | 1687.3192 | 759.2936 | 843.6596 | 253.0979 | 928.0256 | 506.1958 | 506.1958
12 | 2021.2678 | 1617.0142 | 727.6564 | 808.5071 | 242.5521 | 889.3578 | 485.1043 | 485.1043
12.5 | 1940.4171 | 1552.3337 | 698.5501 | 776.1668 | 232.85 | 853.7835 | 465.7001 | 465.7001
13 | 1865.7856 | 1492.6285 | 671.6828 | 746.3143 | 223.8943 | 820.9457 | 447.7886 | 447.7886
13.5 | 1796.6825 | 1437.346 | 646.8057 | 718.673 | 215.6019 | 790.5403 | 431.2038 | 431.2038
14 | 1732.5152 | 1386.0122 | 623.7055 | 693.0061 | 207.9018 | 762.3067 | 415.8037 | 415.8037
14.5 | 1672.7733 | 1338.2187 | 602.1984 | 669.1093 | 200.7328 | 736.0203 | 401.4656 | 401.4656
15 | 1617.0142 | 1293.6114 | 582.1251 | 646.8057 | 194.0417 | 711.4863 | 388.0834 | 388.0834
15.5 | 1564.8525 | 1251.882 | 563.3469 | 625.941 | 187.7823 | 688.5351 | 375.5646 | 375.5646
16 | 1515.9508 | 1212.7607 | 545.7423 | 606.3803 | 181.9141 | 667.0184 | 363.8282 | 363.8282
16.5 | 1470.0129 | 1176.0103 | 529.2047 | 588.0052 | 176.4016 | 646.8057 | 352.8031 | 352.8031
17 | 1426.7773 | 1141.4218 | 513.6398 | 570.7109 | 171.2133 | 627.782 | 342.4265 | 342.4265
17.5 | 1386.0122 | 1108.8098 | 498.9644 | 554.4049 | 166.3215 | 609.8454 | 332.6429 | 332.6429
18 | 1347.5119 | 1078.0095 | 485.1043 | 539.0047 | 161.7014 | 592.9052 | 323.4028 | 323.4028
18.5 | 1311.0926 | 1048.8741 | 471.9933 | 524.437 | 157.3311 | 576.8807 | 314.6622 | 314.6622
19 | 1276.5902 | 1021.2721 | 459.5725 | 510.6361 | 153.1908 | 561.6997 | 306.3816 | 306.3816
19.5 | 1243.8571 | 995.0857 | 447.7886 | 497.5428 | 149.2629 | 547.2971 | 298.5257 | 298.5257
20 | 1212.7607 | 970.2085 | 436.5938 | 485.1043 | 145.5313 | 533.6147 | 291.0626 | 291.0626